## Sheet1
# | Item Type | Designator | Description | Footprint | Manufacturer Part Number | Manufacturer | Value | Quantity | Remarks
1 | Capacitor | C1 | CAP CER 0.1UF 50V X7R 0402 | Cap-0402 | CL05B104KB54PNC | Samsung | 0.1uF | 1
2 | Capacitor | C2, C4 | 47uF 50V 66mA@120Hz ±20% SMD,D6.3xL7.7mm Aluminum Electrolytic Capacitors - SMD ROHS | Custom | RVT1H470M0607 | ROQANG | 47uF | 2
3 | Capacitor | C3, C25, C29, C32, C34, C35, C36, C37, C38, C40 | CAP CER 0.1UF 25V X7R 0402 | Cap-0402 | CC0402KRX7R8BB104 | Yageo | 0.1uF | 10
4 | Capacitor | C5 | Multilayer Ceramic Capacitors MLCC - SMD/SMT 1210 10uF 63volts *Derate Voltage/Temp | Cap-1210 | GRM32ER71J106KA12L | Murata | 10uF | 1
5 | Capacitor | C6, C10, C33, C39 | CAP CER 1UF 16V X5R 0402 | Cap-0402 | CC0402KRX5R7BB105 | Yageo | 1uF | 4
6 | Capacitor | C7, C11 | CAP CER 22UF 10V X5R 0402 | Cap-0402 | GRM158R61A226ME15D | Murata | 22uF | 2
7 | Capacitor | C8 | CAP ALUM 10UF 20% 25V SMD | Custom | EDK106M025A9BAA | KEMET | 10uF | 1
8 | Capacitor | C9 | CAP CER 4.7UF 10V X5R 0402 | Cap-0402 | CC0402KRX5R6BB475 | Yageo | 4.7uF | 1
9 | Capacitor | C12, C13, C19, C21, C22, C23, C24, C26, C27, C28, C30, C31, C42, C43, C44, C45 | CAP ALUM 10UF 20% 25V SMD | Custom | EEE-FK1E100R | Panasonic | 10uF | 16
10 | Capacitor | C14, C15 | CAP CER 20PF 50V C0G/NPO 0402 | Cap-0402 | CC0402JRNPO9BN200 | Yageo | 20pF | 2
11 | Capacitor | C41 | CAP CER 4.7UF 16V X5R 0402 | Cap-0402 | CL05A475MO5NUNC | Samsung | 4.7uF | 1
12 | Schottky Diode | D1 | 60V 700mV@1A 1A SMA(DO-214AC) Schottky Barrier Diodes (SBD) ROHS | SMA | SS16 | MDD | - | 1
13 | Diode | D2 | TVS DIODE 14VWM 23.2VC SMB | SMB_ | SMBJ14A-13-F | Diodes | - | 1
14 | Fuses | F1 | 16V 750mA 1.5A 1812 Resettable Fuses ROHS | 1812-FUSE | 1812L075/16GR | LUTE | - | 1
15 | Power Connectors | J1 | CONN PWR JACK 2X5.5MM SOLDER | Custom | PJ-051AH | CUI Devices | - | 1
16 | Connectors | J2, J3, J5, J6, J9, J12, J14, J16 | CONN HEADER SMD R/A 4POS 2MM | Custom | S4B-PH-SM4-TB(LF)(SN) | JST | - | 8
17 | Connectors | J4 | CBL PLUG-OF-NAILS 10-PIN W/LEGS | Custom | TC2050-IDC | Tag-Connect | - | 1
18 | Connectors | J8, J17, J20, J22 | RCA PHONO JACK, VERTICAL, BLK RO | Custom | KLPX-0848-2-B | Kycon | - | 4
19 | Audio Connectors | J11 | 20℃~+70℃ 3.5mm Headphone Jack 235℃ 30V 500mA Plugin Audio Connectors (Headphones) ROHS | Custom | PJ-3582-B | XKB Connection | - | 1
20 | Connectors | J7, J13, J15, J18, J19, J21, J23 | RCA PHONO JACK, VERTICAL, RED RO | Custom | KLPX-0848-2-R | Kycon | - | 7
21 | Inductor | L1, L4 | FIXED IND 470NH 3.4A 52 MOHM SMD | IND-0806 | 1286AS-H-R47M=P2 | Murata | 470nH | 2
22 | Inductor | L2, L3 | 2.26A 4.7uH ±20% SMD,7.3x7.3mm Power Inductors ROHS | Custom | YPRH0703-4R7M | YJYCOIN | 4.7uH | 2
23 | LED | LED1, LED2, LED3, LED4, LED5 | LED Single Standard Yellow Green 573nm 25mA 2-Pin T-1 Bag | TH LED Green 3MM | 204-10SYGD/S530-E3 | Everlight | - | 5
24 | BJTs | Q1, Q2, Q3, Q4, Q6, Q8, Q10, Q12 | TRANS PREBIAS NPN 50V SOT23-3 | SOT-23 | DDTD113ZC-7-F | Diodes Zetex | - | 8
25 | Resistor | R1, R2, R22, R23 | RES 4.7K OHM 1% 1/16W 0402 | Res-0402 | RC0402FR-074K7L | Yageo | 4.7K | 4
26 | Resistor | R3, R11, R19, R24, R26, R28, R29, R30, R31, R33 | RES 10K OHM 1% 1/16W 0402 | Res-0402 | RC0402FR-0710KL | Yageo | 10K | 10
27 | Resistor | R4, R5, R16, R17, R20, R25, R32, R40, R41, R42, R43, R44, R45, R47, R56 | RES 100K OHM 1% 1/16W 0402 | Res-0402 | RC0402FR-07100KL | Yageo | 100K | 15
28 | Resistor | R6, R10, R13, R18, R21, R27, R36, R39 | RES SMD 100 OHM 1% 1/10W 0603 | Res-0603 | RC0603FR-07100RL | Yageo | 100R | 8
29 | Resistor | R7, R9, R12, R15, R46 | RES 330 OHM 0.5% 1/20W 0201 | Res-0201 | RC0201DR-07330RL | Yageo | 330R | 5
30 | Resistor | R8, R14, R34, R35, R37, R38, R48, R49, R50, R51, R52, R53, R54, R55 | RES 1K OHM 1% 1/16W 0402 | Res-0402 | RC0402FR-071KL | Yageo | 1K | 14
31 | Switch | SW1 | SWITCH TACTILE SPST-NO 0.05A 12V | Custom | B3U-1000P | Omron | - | 1
32 | IC | U1 | IC REG BUCK 5V 2A TSOT26 | TSOT-23-6 | AP63205WU-7 | Diodes | - | 1
33 | IC | U2 | IC REG LINEAR 3.3V 800MA SOT223 | SOT- 223 | SPX1117M3-L-3-3/TR | MaxLinear | - | 1
34 | IC | U3 | IC MCU 32BIT 64KB FLASH 48LQFP | 48-LQFP (7x7)_ | STM32G050C8T6 | STMicroelectronics | - | 1
35 | IC | U4 | SOP-20-300mil Audio Interface ICs ROHS | SOP-20-300mil | PT2258-S | PTC | - | 1
36 | IC | U5 | IC MUX 16:2 8OHM 28TQFN | 28-TQFN (4x4) | MAX14661ETI+T | Maxim | - | 1
37 | Crystal | X2 | 8MHz 18pF ±10ppm SMD5032-4P Crystals ROHS | Custom | 5TJ480000XYLBC | JYJE | 8MHz | 1